## power
https://ukhas.org.uk/ideas:power_supply | [7 empty] | low power mods: |  | https://andreasrohner.at/posts/Electronics/How-to-modify-an-Arduino-Pro-Mini-clone-for-low-power-consumption/
https://www.arduino.cc/en/Main/ArduinoBoardProMini | [9 empty] | http://www.home-automation-community.com/arduino-low-power-how-to-run-atmega328p-for-a-year-on-coin-cell-battery/
If -20deC is typical, datasheet indicates L92 battery has 800mAh
[7 empty] | assuming 250mA drain | runtime | [5 empty] | run time with xxxmA current draw
[7 empty] | mAh@-20deC | on 2 batts |  |  | Batts | mAh | volts | 500mA | 400mA | 300mA | 200mA
Energizer L91 datasheet |  |  | http://data.energizer.com/PDFs/l91.pdf |  |  |  | 3200 | 25.6 | 15grams |  | 1 | 800 | 1.5 | 1.6 | 2 | 2.6667 | 4
Energizer L92 datasheet |  |  | http://data.energizer.com/PDFs/l92.pdf |  |  |  | 1100 | 8.8 | 7.6grams |  | 2 | 1600 | 3 | 3.2 | 4 | 5.3333 | 8
[11 empty] | 3 | 2400 | 4.5 | 4.8 | 6 | 8 | 12 | http://www.home-automation-community.com/arduino-low-power-how-to-run-atmega328p-for-a-year-on-coin-cell-battery/
[11 empty] | 4 | 3200 | 6 | 6.4 | 8 | 10.6667 | 16
[11 empty] | 5 | 4000 | 7.5 | 8 | 10 | 13.3333 | 20
pro-min voltage regulator is MIC5205 | [10 empty] | 6 | 4800 | 9 | 9.6 | 12 | 16 | 24 | [6 empty] | like for like saving not using the led
Datasheet | [23 empty] | 0.84 | mA
http://ww1.microchip.com/downloads/en/DeviceDoc/mic5205.pdf
like for like saving not using the regulator
[24 empty] | 0.32 | mA
[14 empty] | component | current [mA] | [5 empty] | https://www.sparkfun.com/datasheets/Sensors/Accelerometer/ADXL345.pdf
[14 empty] | pro mini | 4.74 | unmodified using voltage regulator
[14 empty] | ADXL345 | 0.1 | assume middle-ish, low data rate
Hence minimum operational voltage is 2.5v | [13 empty] | BMP180 | 0.005
[14 empty] | uBlox | 10 | power save mode, 1Hz
[14 empty] | SD card | 100 | no source, just arduino forum <-- probably peak, average much lower
[14 empty] | radio | 18
[14 empty] | openlog | 5 | [5 empty] | https://cdn-shop.adafruit.com/datasheets/BST-BMP180-DS000-09.pdf
ublow
[14 empty] | total | 37.845
https://www.u-blox.com/sites/default/files/MAX-M8-FW3_DataSheet_(UBX-15031506).pdf
tested with power supply; min volts through raw pin is just under 2.5v
open log drops out under 2.8v measured vcc at adc
|  | 1.01 | 0.9901 |  | 1.0891
1115248.64
1024000
|  |  | start voltage |  | AAA | 1.76v | (measured)
[5 empty] | 2x | 3.52
[5 empty] | 3x | 5.28
AA batts
openlog struggles below voltage of 2.9v
|  |  | 1.45 | v ea for 2 batteries
datasheet suggests will get to 1.45v at around 6-7 hours, but this is at room temperature so maybe optimistic (assumes 250ma which could be pessimistic)
AAA batts
options
|  |  |  | max volts | weight | mah | RAW/VCC | mAh/g
|  |  | 2 x AA | 3.6 | 30 | 6400 | VCC | 213.3333
|  |  | 3xAA | 5.4 | 45 | 9600 | RAW | 213.3333
|  |  | 2xAAA | 3.6 | 15.2 | 2200 | VCC | 144.7368
|  |  | 3xAAA | 5.4 | 22.8 | 3300 | RAW | 144.7368
the other alkaline batteries emma bought
http://data.energizer.com/PDFs/Ind-LR03PL_EU.pdf
|  |  | test 1 | 4.34 | 3*AAA | http://data.energizer.com/PDFs/1212.pdf
at 3.5v indicated on supply
|  |  | 2016-12-23 | 63-67mA | standard setup, openlog from supply, everything else on vcc.
|  |  | 2016-12-23 | 63-67mA | standard setup, openlog, acc, temps, bmp, radio from supply, gps on vcc.
|  |  |  | 25.1mA | radio on vcc, all others disconnected, ntx_003.ino - en pin high, transmitting test message
|  |  |  | 3.7mA | radio on vcc, all others disconnected, ntx_003.ino - en pin low
|  |  | 2016-12-24 | 17.5mA | openlog from supply, openlog in sleep
|  |  |  | 21.1mA | openlog from supply, openlog writing |  |  |  |  | high current driven by sd card - change of card gives the numbers below | [8 empty] | 2016-12-24 |  | min | max
|  |  |  | 16.9mA | as above power disconnected to openlog | [14 empty] | openlog | 1.7mA | 6mA | not recording/recording
|  |  |  | 5.5mA | openlog from supply, openlog in sleep | [14 empty] | gps |  | 31mA | inside- flashing but must not be good signal
|  |  |  | ~10mA | openlog from supply, openlog writing | [14 empty] | ntx2 | 0mA | 17.6mA | off/on
|  |  |  | 38mA | standard setup, openlog, acc, temps, bmp, radio from supply, gps on vcc ---> after changing SD card | [14 empty] | temps | 2.6uA | 1.3mA
|  |  |  | 42-43mA | radio off, all circuits powered up | [14 empty] | i2c bus | 0.18mA
|  |  |  | 60mA | radio transmitting |  |  |  |  | no significant drop with GPS recieving. | [9 empty] | arduino + gps |  | 40mA
[20 empty] | arduino - gps | 3.8mA | 7.5mA | led off/on
59.7

## pro_mini
| store: | https://www.proto-pic.co.uk/arduino-pro-mini-328-33v8mhznew.html
https://www.coolcomponents.co.uk/arduino-pro-mini-328-5v-16mhz.html
| tutorials: | http://www.whizzy.org/2015/06/howto-very-low-power-usage-on-pro-mini-v2-arduino-clone/
https://learn.sparkfun.com/tutorials/using-the-arduino-pro-mini-33v
| price: | 9.23 (proto-pic); £8.53 (cool-comp)
arduino | datasheet: | https://www.arduino.cc/en/Main/ArduinoBoardProMini
ATmega328 datasheet |  | http://www.atmel.com/images/Atmel-8271-8-bit-AVR-Microcontroller-ATmega48A-48PA-88A-88PA-168A-168PA-328-328P_datasheet_Complete.pdf
https://www.arduino.cc/en/uploads/Main/Arduino-Pro-Mini-schematic.pdf
| Pin no | Pin function | Connects to
| RAW | power supply>3v | RAW goes through voltage regulator
A0
| A1 |  | volt_bridge (can be any anlg pin)
A2
A3
| A4 | I2C - SDA | i2c "SDA" pin (must be A4)
| A5 | I2C - SCL | i2c "SCL" pin (must be A5)
A6
A7
| D0 | H/W Serial RX | Ublox "TX" pin (must be D0)
| D1 | H/W Serial TX | Ublox "RX" pin (must be D1)
| D2 |  | Status LED
D3 (PWM)
D4
D5 (PWM)
| D6 (PWM) | S/W Serial RX | openlog TXI
| D7 | S/W Serial TX | openlog RXI; FT232 RXI
| D8 |  | openlog BLK
| D9 (PWM) |  | ntx2 "TXD" pin (can be any PWM pin)
D10 (PWM)
| D11 (PWM) | SPI "MOSI" | ds18b20 "DQ" pin (can be any digital pin)
| D12 | SPI "MISO"
| D13 | SPI "SCK"

## MAX-M8Q
store: | https://store.uputronics.com/?route=product/product&product_id=83
datasheet: | https://dl.dropboxusercontent.com/u/63720513/HAB%20Supplies%20Datasheets/HAB-BO-M8Q.pdf
https://www.u-blox.com/sites/default/files/MAX-M8-FW3_DataSheet_(UBX-15031506).pdf
https://www.u-blox.com/sites/default/files/products/documents/u-blox8-M8_ReceiverDescrProtSpec_%28UBX-13003221%29_Public.pdf?utm_source=en/images/downloads/Product_Docs/u-bloxM8_ReceiverDescriptionProtocolSpec_%28UBX-13003221%29_Public.pdf
tutorials: | http://ava.upuaut.net/?p=738
https://ukhas.org.uk/guides:ublox6
power management | https://www.u-blox.com/sites/default/files/products/documents/PowerManagement_AppNote_(UBX-13005162).pdf
https://ukhas.org.uk/guides:ublox_psm
price: | 28.79
NMEA prefixes |  | http://catb.org/gpsd/NMEA.html
NMEA sentences |  | http://aprs.gids.nl/nmea/#gga
tinygps++ |  | http://arduiniana.org/libraries/tinygpsplus/
example coommands |  | https://ukhas.org.uk/guides:falcom_fsa03
UBX-CFG-NAV5 (0x06 0x24)
dyn

## ntx2
store: | https://store.uputronics.com/index.php?route=product/product&path=61&product_id=60
price: | 21.07
tutorial: | https://ukhas.org.uk/guides:linkingarduinotontx2
https://ukhas.org.uk/guides:tracking_guide
http://www.w1hkj.com/FldigiHelp/index.html
http://ava.upuaut.net/?p=617
https://ukhas.org.uk/projects:dl-fldigi
datasheet: | http://www.radiometrix.com/files/additional/NTX2B.pdf
use of dongle: |  | http://www.nooelec.com/store/qs/
3325
[15 empty] | baud rate delays | delay (micro_s)
[15 empty] | 50 | 20000
[15 empty] | 56 | 17857.1429
[15 empty] | 75 | 13333.3333
[15 empty] | 100 | 10000
[15 empty] | 110 | 9090.9091
[15 empty] | 150 | 6666.6667
[15 empty] | 200 | 5000
[15 empty] | 300 | 3333.3333
aerial info |  |  | Theory
https://ukhas.org.uk/guides:payload_antenna
|  |  |  | Arduino Voltage |  | Vcc | 3.3 | volts
|  |  |  | volts per step |  |  | 0.012941 | volts/step
|  |  |  | Target shift |  | dF | 420 | Hz
|  |  |  | Target mid-band freq |  |  | 434272000 | Hz |  | Target upper-band freq |  | 434272210 | Hz | Target lower-band freq |  | 434271790
|  |  |  | Target mid-band volts |  |  | 0.5 |  |  | Target mid-band volts |  | 0.605 |  | Target mid-band volts |  | 0.395
|  |  |  | Target mid-band steps |  |  | 38.6364 |  |  | Target mid-band steps |  | 46.75 |  | Target mid-band steps |  | 30.5227
|  |  |  | NTX2 volts/hertz |  |  | 0.0005 | volts/Hz
[7 empty] | 2000 | Hz/volt
|  |  |  | Required volt shift |  | dV | 0.21 | volts
|  |  |  | Required PWM shift |  | dPWM | 16.2273 | steps
|  |  |  | max NTX input volts |  | Vmax | 3 | volts
|  |  |  | max no steps |  |  | 231.8182 | steps
|  |  |  | volts at 100 steps |  |  | 1.2941 | volts
|  |  |  | volts at 110 steps |  |  | 1.4235 | volts
|  |  | Freq @ | 0 | steps |  | 434271000 | MHz | // measured with anal pin 0
|  |  |  | 30 |  |  | 434271776.4706 | 13.5294
|  |  |  | 47 |  |  | 434272216.4706 | -6.4706 |  |  | 440
|  |  |  | 255 |  |  | 434277600 | -400 | // calculated
|  |  |  | 255 |  |  | 434278000 | MHz | // measured with anal pin 255 |  |  | 7000 | frequency band
[12 empty] | 27.3438 | Hz/step
|  |  |  | delta |  |  | 440

## ntx2_new
| store: | https://store.uputronics.com/index.php?route=product/product&path=61&product_id=60
| price: | 21.07
| tutorial: | https://ukhas.org.uk/guides:linkingarduinotontx2
https://ukhas.org.uk/guides:tracking_guide
http://www.w1hkj.com/FldigiHelp/index.html
http://ava.upuaut.net/?p=617
https://ukhas.org.uk/projects:dl-fldigi
| datasheet: | http://www.radiometrix.com/files/additional/NTX2B.pdf
| use of dongle: |  | http://www.nooelec.com/store/qs/
3325
[16 empty] | baud rate delays | delay (micro_s)
[16 empty] | 50 | 20000
[16 empty] | 56 | 17857.1429
[16 empty] | 75 | 13333.3333
[16 empty] | 100 | 10000
[16 empty] | 110 | 9090.9091
[16 empty] | 150 | 6666.6667
[16 empty] | 200 | 5000
[16 empty] | 300 | 3333.3333
| aerial info |  |  | Theory
https://ukhas.org.uk/guides:payload_antenna
[5 empty] | Arduino Voltage |  | Vcc | 3.3 | volts
[5 empty] | volts per step |  |  | 0.012941 | volts/step
[5 empty] | Target shift |  | dF | 420 | Hz
[5 empty] | Target mid-band freq |  |  | 434272000 | Hz |  | Target upper-band freq |  | 434272210 | Hz | Target lower-band freq |  | 434271790
[5 empty] | Target mid-band volts |  |  | -162 |  |  | Target mid-band volts |  | -161.895 |  | Target mid-band volts |  | -162.105
[5 empty] | Target mid-band steps |  |  | -12518.1818 |  |  | Target mid-band steps |  | -12510.0682 |  | Target mid-band steps |  | -12526.2955
[5 empty] | NTX2 volts/hertz |  |  | 0.0005 | volts/Hz
[8 empty] | 2000 | Hz/volt
[5 empty] | Required volt shift |  | dV | 0.21 | volts
[5 empty] | Required PWM shift |  | dPWM | 16.2273 | steps
[5 empty] | max NTX input volts |  | Vmax | 3 | volts
[5 empty] | max no steps |  |  | 231.8182 | steps
[5 empty] | volts at 100 steps |  |  | 1.2941 | volts
[5 empty] | volts at 110 steps |  |  | 1.4235 | volts
|  |  |  | Freq @ | 0 | steps |  | 434596000 | MHz | // measured with anal pin 0
[5 empty] | 30 |  |  | 434596776.4706 | -324986.4706
[5 empty] | 47 |  |  | 434597216.4706 | -325006.4706 |  |  | 440
[5 empty] | 255 |  |  | 434602600 | -400 | // calculated
[5 empty] | 255 |  |  | 434603000 | MHz | // measured with anal pin 255 |  |  | 7000 | frequency band
[13 empty] | 27.3438 | Hz/step
2017-12-24 |  |  |  |  | delta |  |  | 440

## sd_card_1
store: | https://www.proto-pic.co.uk/microsd-card-breakout-board.html
totorial: | https://learn.adafruit.com/adafruit-micro-sd-breakout-board-card-tutorial
cost: | 14.4

## sd_card_2
store: | https://www.proto-pic.co.uk/breakout-board-for-microsd-transflash.html
totorial: | https://developer.mbed.org/cookbook/SD-Card-File-System
https://learn.sparkfun.com/tutorials/microsd-shield-and-sd-breakout-hookup-guide
cost: | 5.51

## ds18b20
store: | https://www.proto-pic.co.uk/one-wire-digital-temperature-sensor-ds18b20.html
datasheet: | http://datasheets.maximintegrated.com/en/ds/DS18B20.pdf
tutorial: | http://bildr.org/2011/07/ds18b20-arduino/
Interface: | OneWire
|  | 1.75 | 44.45 | 44450
42

## bmp180
| store: | https://www.proto-pic.co.uk/sparkfun-barometric-pressure-sensor-breakout-bmp180.html
| datasheet: | http://cdn.sparkfun.com/datasheets/Sensors/Pressure/BMP180.pdf
| tutorial: | https://learn.sparkfun.com/tutorials/bmp180-barometric-pressure-sensor-hookup-
| cost: | 7.92
| interface: | I2C
UP calculation
[15 empty] | 7 | 6 | 5 | 4 | 3 | 2 | 1 | 0 | 7 | 6 | 5 | 4 | 3 | 2 | 1 | 0
[15 empty] | 0 | 1 | 0 | 1 | 1 | 0 | 1 | 0 | 1 | 0 | 1 | 1 | 0 | 0 | 1 | 1
[10 empty] | Result: |  |  |  |  | 0 | 1 | 0 | 1 | 1 | 0 | 0 | 1 | 0 | 1 | 0 | 0 | 1 | 1 | 1 | 0
[15 empty] | 32768 | 16384 | 8192 | 4096 | 2048 | 1024 | 512 | 256 | 128 | 64 | 32 | 16 | 8 | 4 | 2 | 1 | BIN2DEC
[15 empty] | 0 | 16384 | 0 | 4096 | 2048 | 0 | 0 | 256 | 0 | 64 | 0 | 0 | 8 | 4 | 2 | 0 | 22862
up | BIN | 10100100111011101
UP calculation
from bmp180 calibration, do not change
| ca1 | 7072 |  |  |  |  | 7 | 6 | 5 | 4 | 3 | 2 | 1 | 0 | 7 | 6 | 5 | 4 | 3 | 2 | 1 | 0 | 7 | 6 | 5 | 4 | 3 | 2 | 1 | 0
| ac2 | -1021 | x1 | 5794.9162 |  |  | 1 | 0 | 1 | 0 | 0 | 1 | 0 | 0 | 1 | 1 | 1 | 0 | 1 | 1 | 1 | 0 | 1 | 0 | 0 | 0 | 0 | 0 | 0 | 0
| ac3 | -14500 | x2 | -2865.721 | [5 empty] | Result: |  |  |  | 1 | 0 | 1 | 0 | 0 | 1 | 0 | 0 | 1 | 1 | 1 | 0 | 1 | 1 | 1 | 0 | 1
| ac4 | 33551 | b5 | 2929.1952
| ac5 | 25315 | t | 183.5747 | [9 empty] | 65536 | 32768 | 16384 | 8192 | 4096 | 2048 | 1024 | 512 | 256 | 128 | 64 | 32 | 16 | 8 | 4 | 2 | 1 | BIN2DEC
| ac6 | 15361 | temp | 18.3575 | [9 empty] | 65536 | 0 | 16384 | 0 | 0 | 2048 | 0 | 0 | 256 | 128 | 64 | 0 | 16 | 8 | 4 | 0 | 1 | 84445
| b1 | 6515
| b2 | 34 | b6 | -1070.8048
| mb | -32768 | x1 | 4.6474
| mc | -11786 | x2 | 533.8338
| md | 2628 | x3 | 538.4812
| oss | 1 | b3 | 14413.7406
| ut | 22862
| up | 84445 | x1 | 1895.3454
|  |  | x2 | 27.8288 | sample | 10000
|  |  | x3 | 481.2936 | millis | 9279
|  |  | b4 | 34043.7942 | loop_time | 8423
|  |  | b7 | 1750781484.7022 | diff | 856
|  |  |  | 2147483648 |  | 11.6822
|  |  | prss | 102854.6627
9144
|  |  | x1 | 161423.9753 |  | 4.572
|  |  | x1 | 7483.0023
| 85217.1667 |  | x2 | -11546.3524
|  |  | prss | 102837.6408
| ca1 | 408
| ac2 | -72 | x1
| ac3 | -14383 | x2
| ac4 | 32741 | b5
| ac5 | 32757 | t
| ac6 | 23153 | temp
| b1 | 6190
| b2 | 4 | b6 | -4000
| mb | -32768 | x1 | 7.6294
| mc | -8711 | x2 | 140.625
| md | 2868 | x3 | 148.2544
| oss | 0 | b3 | 445.5636
| ut | 27898
| up | 23843 | x1 | 7022.9492
|  |  | x2 | 368.9528
|  |  | x3 | 1848.4755
|  |  | b4 | 34587.9524
|  |  | b7 | 1169871820.0684
2147483648
49017 |  |  | prss | 67646.2027
|  |  | x1 | 69824.3522
|  |  | x1 | 3236.7917
-7357*H44/65536 |  |  | x2 | -7593.8891
|  |  | prss | 67610.8217
-534772.691
1 | 102256
2 | 102259
3 | 102257
4 | 102262
5 | 102263
6 | 102265
7 | 102263
8 | 102256
9 | 102268
10 | 102262
11 | 102260
1124871
93739.25

## adxl345
store: | https://www.proto-pic.co.uk/triple-axis-accelerometer-breakout-new-adxl345.html
datasheet: | https://www.sparkfun.com/datasheets/Sensors/Accelerometer/ADXL345.pdf
tutorial: | https://www.sparkfun.com/tutorials/240
cost: | 15.17
interface: | I2C

## htu21
store: | https://www.proto-pic.co.uk/sparkfun-humidity-and-temperature-sensor-breakout-htu21d.html
datasheet: | http://cdn.sparkfun.com/datasheets/BreakoutBoards/HTU21D.pdf
tutorial: | https://learn.sparkfun.com/tutorials/htu21d-humidity-sensor-hookup-guide
cost: | 11.88
interface: | I2C

## hmc5883
store: | https://www.proto-pic.co.uk/triple-axis-magnetometer-breakout-hmc5883l.html
datasheet: | https://dlnmh9ip6v2uc.cloudfront.net/datasheets/Sensors/Magneto/HMC5883L-FDS.pdf
tutorial: | https://www.sparkfun.com/tutorials/301
cost: | 11.87
interface: | i2c

## FT232RL
store: | http://www.hobbytronics.co.uk/ft232rl-breakout-2?keyword=FT232R
datasheet: | https://cdn.sparkfun.com/datasheets/BreakoutBoards/DS_FT232R.pdf
tutorial: | https://learn.sparkfun.com/tutorials/ftdi-smartbasic-hookup-guide
cost: | 9.48
interface: | serial
https://cdn.sparkfun.com/datasheets/BreakoutBoards/FT232R-Breakout_v37.pdf

## openlog
store: | http://www.hobbytronics.co.uk/openlog-datalogger?keyword=openlog
datasheet:
tutorial: | https://learn.sparkfun.com/tutorials/openlog-hookup-guide
https://github.com/sparkfun/OpenLog/wiki/Datasheet
https://github.com/sparkfun/OpenLog/wiki
cost: | 11.4
interface: | serial

## volt_bridge
https://rlogiacco.wordpress.com/2015/03/04/arduino-analogread-pitfalls/
https://hackingmajenkoblog.wordpress.com/2016/02/01/making-accurate-adc-readings-on-the-arduino/
https://www.gammon.com.au/adc
1126400
|  |  | vin | 4.5
| Vin max | 5v | R1 | 1200
| Vout max | 3.3v | R2 | 2400
|  |  | R1+R2 | 3600
|  |  | Vout | 3
|  |  | digital max | 1023 | @ | 3.3
|  |  | reading | 703 |  | 2.2677
3.4016

## Sheet1
23 | 22 | 21 | 20 | 19 | 18 | 17 | 16 | 15 | 14 | 13 | 12 | 11 | 10 | 9 | 8 | 7 | 6 | 5 | 4 | 3 | 2 | 1 | 0
1 | 0 | 0 | 1 | 0 | 1 | 0 | 0 | 0 | 0 | 0 | 0 | 0 | 1 | 1 | 0 | 0 | 0 | 0 | 0 | 1 | 0 | 0 | 1
8388608 | 0 | 0 | 1048576 | 0 | 262144 | 0 | 0 | 0 | 0 | 0 | 0 | 0 | 1024 | 512 | 0 | 0 | 0 | 0 | 0 | 8 | 0 | 0 | 1 | 9700873
0 | 0 | 0 | 0 | 0 | 0 | 0 | 0 | 0 | 0 | 1 | 0 | 1 | 0 | 0 | 0 | 0 | 0 | 0 | 0 | 1 | 1 | 0 | 0
0 | 0 | 0 | 0 | 0 | 0 | 0 | 0 | 0 | 0 | 8192 | 0 | 2048 | 0 | 0 | 0 | 0 | 0 | 0 | 0 | 8 | 4 | 0 | 0 | 10252

## Sheet2
byte
| 0 | address 1 | 0xB5
| 1 | address2 | 0x62
| 2 | class | 0x06
| 3 | ID | 0x24
| 4 | Length1 | 0x24 | 36
| 5 | Length2 | 0x00
| 6 | mask1 | 0xFF | 1 | 1 | 1 | 1 | 1 | 1 | 1 | 1 | DEC | 255
|  |  |  | 128 | 64 | 32 | 16 | 8 | 4 | 2 | 1 | HEX | 0xFF | unmasked
| 7 | mask1 | 0xFF | 1 | 1 | 1 | 1 | 1 | 1 | 1 | 1 | DEC | 255
|  |  |  | 128 | 64 | 32 | 16 | 8 | 4 | 2 | 1 | HEX | 0xFF
2 | 8 | dynModel | 0x06 | 0 | 0 | 0 | 0 | 0 | 1 | 1 | 0 | DEC | 6 | mode 6
|  |  |  | 0 | 0 | 0 | 0 | 0 | 4 | 2 | 0 | HEX | 0x06
3 | 9 | fixMode | 0x03 | 0 | 0 | 0 | 0 | 0 | 0 | 1 | 1 | DEC | 3 | fix mode auto
|  |  |  | 0 | 0 | 0 | 0 | 0 | 0 | 2 | 1 | HEX | 0x03
4 | 10 | fixedAlt1 | 0x00 | 0 | 0 | 0 | 0 | 0 | 0 | 0 | 0 | DEC | 0 | set to zero
|  |  |  | 0 | 0 | 0 | 0 | 0 | 0 | 0 | 0 | HEX | 0x00
5 | 11 | fixedAlt2 | 0x00 | 0 | 0 | 0 | 0 | 0 | 0 | 0 | 0 | DEC | 0
|  |  |  | 0 | 0 | 0 | 0 | 0 | 0 | 0 | 0 | HEX | 0x00
6 | 12 | fixedAlt3 | 0x00 | 0 | 0 | 0 | 0 | 0 | 0 | 0 | 0 | DEC | 0
|  |  |  | 0 | 0 | 0 | 0 | 0 | 0 | 0 | 0 | HEX | 0x00
7 | 13 | fixedAlt4 | 0x00 | 0 | 0 | 0 | 0 | 0 | 0 | 0 | 0 | DEC | 0
|  |  |  | 0 | 0 | 0 | 0 | 0 | 0 | 0 | 0 | HEX | 0x00
8 | 14 | fixedAltVar1 | 0x10 | 0 | 0 | 0 | 1 | 0 | 0 | 0 | 0 | DEC | 16 | dont understand
|  |  |  | 0 | 0 | 0 | 16 | 0 | 0 | 0 | 0 | HEX | 0x10
9 | 15 | fixedAltVar2 | 0x27 | 0 | 0 | 1 | 0 | 0 | 1 | 1 | 1 | DEC | 39
|  |  |  | 0 | 0 | 32 | 0 | 0 | 4 | 2 | 1 | HEX | 0x27
10 | 16 | fixedAltVar3 | 0x00 | 0 | 0 | 0 | 0 | 0 | 0 | 0 | 0 | DEC | 0
|  |  |  | 0 | 0 | 0 | 0 | 0 | 0 | 0 | 0 | HEX | 0x00
11 | 17 | fixedAltVar4 | 0x00 | 0 | 0 | 0 | 0 | 0 | 0 | 0 | 0 | DEC | 0
|  |  |  | 0 | 0 | 0 | 0 | 0 | 0 | 0 | 0 | HEX | 0x00
12 | 18 | minElev | 0x05 | 0 | 0 | 0 | 0 | 0 | 1 | 0 | 1 | DEC | 5 | default value
|  |  |  | 0 | 0 | 0 | 0 | 0 | 4 | 0 | 1 | HEX | 0x05
13 | 19 | drLimit | 0x00 | 0 | 0 | 0 | 0 | 0 | 0 | 0 | 0 | DEC | 0 | default value
|  |  |  | 0 | 0 | 0 | 0 | 0 | 0 | 0 | 0 | HEX | 0x00
14 | 20 | pDop1 | 0xFA | 1 | 1 | 1 | 1 | 1 | 0 | 1 | 0 | DEC | 250
|  |  |  | 128 | 64 | 32 | 16 | 8 | 0 | 2 | 0 | HEX | 0xFA
15 | 21 | pDop2 | 0x00 | 0 | 0 | 0 | 0 | 0 | 0 | 0 | 0 | DEC | 0
|  |  |  | 0 | 0 | 0 | 0 | 0 | 0 | 0 | 0 | HEX | 0x00
16 | 22 | tDop1 | 0xFA | 1 | 1 | 1 | 1 | 1 | 0 | 1 | 0 | DEC | 250
|  |  |  | 128 | 64 | 32 | 16 | 8 | 0 | 2 | 0 | HEX | 0xFA
17 | 23 | tDop2 | 0x00 | 0 | 0 | 0 | 0 | 0 | 0 | 0 | 0 | DEC | 0
|  |  |  | 0 | 0 | 0 | 0 | 0 | 0 | 0 | 0 | HEX | 0x00
18 | 24 | pAcc1 | 0x64 | 0 | 1 | 1 | 0 | 0 | 1 | 0 | 0 | DEC | 100
|  |  |  | 0 | 64 | 32 | 0 | 0 | 4 | 0 | 0 | HEX | 0x64
19 | 25 | pAcc2 | 0x00 | 0 | 0 | 0 | 0 | 0 | 0 | 0 | 0 | DEC | 0
|  |  |  | 0 | 0 | 0 | 0 | 0 | 0 | 0 | 0 | HEX | 0x00
20 | 26 | tAcc1 | 0x2C | 0 | 0 | 1 | 0 | 1 | 1 | 0 | 0 | DEC | 44
|  |  |  | 0 | 0 | 32 | 0 | 8 | 4 | 0 | 0 | HEX | 0x2C
21 | 27 | tAcc2 | 0x00 | 0 | 0 | 0 | 0 | 0 | 0 | 0 | 0 | DEC | 0
|  |  |  | 0 | 0 | 0 | 0 | 0 | 0 | 0 | 0 | HEX | 0x00
22 | 28 | staticHoldThresh | 0x00 | 0 | 0 | 0 | 0 | 0 | 0 | 0 | 0 | DEC | 0
|  |  |  | 0 | 0 | 0 | 0 | 0 | 0 | 0 | 0 | HEX | 0x00
23 | 29 | dgpsTimeout | 0x00 | 0 | 0 | 0 | 0 | 0 | 0 | 0 | 0 | DEC | 0
|  |  |  | 0 | 0 | 0 | 0 | 0 | 0 | 0 | 0 | HEX | 0x00
24 | 30 | cnoThreshNumSVs | 0x00 | 0 | 0 | 0 | 0 | 0 | 0 | 0 | 0 | DEC | 0
|  |  |  | 0 | 0 | 0 | 0 | 0 | 0 | 0 | 0 | HEX | 0x00
25 | 31 | cnoThresh | 0x00 | 0 | 0 | 0 | 0 | 0 | 0 | 0 | 0 | DEC | 0
|  |  |  | 0 | 0 | 0 | 0 | 0 | 0 | 0 | 0 | HEX | 0x00
26 | 32 | pAccAdr1 | 0x00 | 0 | 0 | 0 | 0 | 0 | 0 | 0 | 0 | DEC | 0
|  |  |  | 0 | 0 | 0 | 0 | 0 | 0 | 0 | 0 | HEX | 0x00
27 | 33 | pAccAdr2 | 0x00 | 0 | 0 | 0 | 0 | 0 | 0 | 0 | 0 | DEC | 0
|  |  |  | 0 | 0 | 0 | 0 | 0 | 0 | 0 | 0 | HEX | 0x00
28 | 34 | staticHoldMaxDist1 | 0x00 | 0 | 0 | 0 | 0 | 0 | 0 | 0 | 0 | DEC | 0
|  |  |  | 0 | 0 | 0 | 0 | 0 | 0 | 0 | 0 | HEX | 0x00
29 | 35 | staticHoldMaxDist2 | 0x00 | 0 | 0 | 0 | 0 | 0 | 0 | 0 | 0 | DEC | 0
|  |  |  | 0 | 0 | 0 | 0 | 0 | 0 | 0 | 0 | HEX | 0x00
30 | 36 | reserved3_1 | 0x00 | 0 | 0 | 0 | 0 | 0 | 0 | 0 | 0 | DEC | 0
|  |  |  | 0 | 0 | 0 | 0 | 0 | 0 | 0 | 0 | HEX | 0x00
31 | 37 | reserved3_2 | 0x00 | 0 | 0 | 0 | 0 | 0 | 0 | 0 | 0 | DEC | 0
|  |  |  | 0 | 0 | 0 | 0 | 0 | 0 | 0 | 0 | HEX | 0x00
32 | 38 | reserved4_1 | 0x00 | 0 | 0 | 0 | 0 | 0 | 0 | 0 | 0 | DEC | 0
|  |  |  | 0 | 0 | 0 | 0 | 0 | 0 | 0 | 0 | HEX | 0x00
33 | 39 | reserved4_2 | 0x00 | 0 | 0 | 0 | 0 | 0 | 0 | 0 | 0 | DEC | 0
|  |  |  | 0 | 0 | 0 | 0 | 0 | 0 | 0 | 0 | HEX | 0x00
34 | 40 | reserved4_3 | 0x00 | 0 | 0 | 0 | 0 | 0 | 0 | 0 | 0 | DEC | 0
|  |  |  | 0 | 0 | 0 | 0 | 0 | 0 | 0 | 0 | HEX | 0x00
35 | 41 | reserved4_4 | 0x00 | 0 | 0 | 0 | 0 | 0 | 0 | 0 | 0 | DEC | 0
|  |  |  | 0 | 0 | 0 | 0 | 0 | 0 | 0 | 0 | HEX | 0x00
36 | 42 | checksum1 | 0x16 | 0 | 0 | 0 | 1 | 0 | 1 | 1 | 0 | DEC | 22
|  |  |  | 0 | 0 | 0 | 16 | 0 | 4 | 2 | 0 | HEX | 0x16
37 | 43 | checksum2 | 0xDC | 1 | 1 | 0 | 1 | 1 | 1 | 0 | 0 | DEC | 220
|  |  |  | 128 | 64 | 0 | 16 | 8 | 4 | 0 | 0 | HEX | 0xDC
0
3
12
21
30
35
checksum
addr1
addr2
class
ID
length1
length2
mask1
mask2

## Sheet3
1 | 1 | 1 | 1 | 1 | 1 | 1 | 1 | 1 | 1 | 1 | 1 | 1 | 1 | 1 | 1 | 1 | 1 | 1 | 1 | 1 | 1 | 1 | 1 | 1 | 1 | 1 | 1 | 1 | 1 | 1 | 1 | DEC | 255
2147483648 | 1073741824 | 536870912 | 268435456 | 134217728 | 67108864 | 33554432 | 16777216 | 8388608 | 4194304 | 2097152 | 1048576 | 524288 | 262144 | 131072 | 65536 | 32768 | 16384 | 4096 | 4096 | 2048 | 1024 | 512 | 256 | 128 | 64 | 32 | 16 | 8 | 4 | 2 | 1 | HEX | 0xFF

## comms
https://ukhas.org.uk/communication:protocol?s[]=checksum

## error_codes
|  | Bit Number | 7 | 6 | 5 | 4 | 3 | 2 | 1 | 0
|  | error name |  |  |  |  | i2c_data | opl_init | gps_init | gps_data
Error_code | 8 | [5 empty] | 0 | 1 | 1 | 1
1000
|  |  | 128 | 64 | 32 | 16 | 8 | 4 | 2 | 1
$$KISSR;10;21000000;0.000000;0.000000;0;0;-64116;-1;230;-1270;153189;-32649;09009;00080;3352;2;*A55C
100

## weights
gps module | 11 | balloon weight | 3000 | [g]
arduino | 3 | payload weight | 50 | [g]
ntx2 | 4 | lift | 50 | [g]
adxl345 | 2 | burst diameter | 13.1 | [m]
bmp180 | 1
openlog+card | 2 | bouyancy (H) | 0.1786 | [kg/m3]
3xAAbatts+holder | 36 | bouyancy (He) | 0.0899 | [kg/m3]
go pro | 74 | gas | H | [-]
|  | bouyancy (gas) | 0.1786 | [kg/m3]
|  | volume for neutral bouyancy | 17.0773 | [m3]
|  | volume for positive lift | 17.3572 | [m3]
|  | burst volume | 1177.0977 | [m3]
sum | 133 | sea level pressure | 101325 | [Pa]
|  | sea level density (air) | 1.225 | [kg/m3]
|  | burst pressure | 1494.1161 | [Pa]
|  | burst altitude | 24457.4493 | [m]
|  | burst temperature | -56.46 | [degC] | https://www.grc.nasa.gov/www/k-12/airplane/atmosmet.html
|  | burst density | 0.024039 | [kg/m3]
|  | bouyant force | 636.1876 | [N]
|  | balloon diameter at sea level | 1.2362 | [m] | https://ausmhab14.wordpress.com/tag/hab/
|  | Aref balloon | 1.2003 | [m2]
|  | ascent rate | 43.8517 | m/s
|  | drag coefficient | 0.45 |  | https://ausmhab14.wordpress.com/tag/hab/

## altitude
https://www.grc.nasa.gov/www/k-12/airplane/atmosmet.html | [5 empty] | a= | -0.0065 | [degC/m] | https://ccollins.wordpress.com/2016/03/07/arduino-altimeter/ |  |  | g0= | 9.8066 | [m/s2 | https://en.wikipedia.org/wiki/Barometric_formula
[6 empty] | R= | 287.06 | [JK/kg] |  |  |  | M= | 0.028964 | [kg/mol] | https://www.eoas.ubc.ca/books/Practical_Meteorology/prmet/PracticalMet_WholeBook-v1_00b.pdf
[6 empty] | g= | 9.81 | [m/s2] |  |  |  | R= | 8.3145 | [J/mol/K]
[6 empty] | h1= | 0 | [m] | launch altitude | [8 empty] | R0= | 6356.766 | [km]
[6 empty] | p1= | 10140 | [Pa] | launch pressure |  |  | b [-] | h [m] | Pb [Pa] | Tb [K] | Lb [K/m]
[6 empty] | T1 | 15 | [degC] |  |  |  | 0 | 0 | 101325 | 288.15 | -0.0065 |  | 15
[6 empty] | T1 | 288.15 | [K] |  |  |  | 1 | 11000 | 22632 | 216.62 | 0
[12 empty] | 2 | 20000 | 5474.89 | 216.65 | 0.001
[12 empty] | 3 | 32000 | 868.02 | 228.65 | 0.0028
[12 empty] | 4 | 47000 | 110.91 | 270.65 | 0
|  | h | T | P | p | P | T | T |  |  |  | 5 | 51000 | 66.94 | 270.65 | -0.0028
|  | [m] | [degC] | [kPa] | [kg/m3] | [hPa] | [degC] | [K] |  |  |  | 6 | 71000 | 3.96 | 214.65 | -0.002
[11 empty] | b= | 0 | 1 | 2 | 3 | 4 | 5 | 6
[11 empty] | alpha= | -5.2558 | 0 | 34.1626 | 12.2009 | 0 | -12.2009 | -17.0813
| Troposphere | 0 | 15 | 101.327 | 101750.7805 | 10132.6966 | 15 | 288.15 | 6.0749 | 0 |  | 0: -0.16366; 1: -0.16366
|  | 1000 | 8.55 | 89.9581 | 88311.926 | 8995.8074 | 8.55 | 281.7 | 998.1305 | 1000 |  | 0: 970.1464
|  | 2000 | 2.06 | 79.584 | 76327.4524 | 7958.4046 | 2.06 | 275.21 | 1996.3452 | 2000 |  | 0: 1901.6252
|  | 3000 | -4.43 | 70.2007 | 65740.0888 | 7020.0735 | -4.43 | 268.72 | 2994.5667 | 3000 |  | 0: 2788.1167
|  | 4000 | -10.92 | 61.7341 | 56414.9188 | 6173.4077 | -10.92 | 262.23 | 3992.7954 | 4000 |  | 0: 3629.6209
|  | 5000 | -17.41 | 54.1139 | 48227.2282 | 5411.3934 | -17.41 | 255.74 | 4991.0313 | 5000 |  | 0: 4426.1379
|  | 6000 | -23.9 | 47.274 | 41061.9577 | 4727.3979 | -23.9 | 249.25 | 5989.2747 | 6000 |  | 0: 5177.6678
|  | 7000 | -30.39 | 41.1516 | 34813.1716 | 4115.1576 | -30.39 | 242.76 | 6987.5257 | 7000 |  | 0: 5884.2105
|  | 8000 | -36.88 | 35.6877 | 29383.5445 | 3568.7659 | -36.88 | 236.27 | 7985.7846 | 8000 |  | 0: 6545.7662
|  | 9000 | -43.37 | 30.8266 | 24683.8634 | 3082.6624 | -43.37 | 229.78 | 8984.0515 | 9000 |  | 0: 7162.3349
|  | 10000 | -49.86 | 26.5162 | 20632.547 | 2651.6206 | -49.86 | 223.29 | 9982.3267 | 10000 |  | 0: 7733.9166
| Lower Stratosphere | 11000 | -56.35 | 22.7074 | 17155.1806 | 2270.7365 | -56.35 | 216.8 | 10980.6104 | 11000 |  | 0: 8260.5113
|  | 12000 | -56.46 | 19.4172 | 14662.0587 | 1941.7211 | -56.46 | 216.69 | 11958.8879 | 12000 |  | 0: 8992.2647
|  | 13000 | -56.46 | 16.596 | 12531.7211 | 1659.5969 | -56.46 | 216.69 | 12911.2812 | 13000 |  | 0: 9708.7299
|  | 14000 | -56.46 | 14.1846 | 10710.9129 | 1418.4642 | -56.46 | 216.69 | 13835.6548 | 14000 |  | 0: 10404.1095
|  | 15000 | -56.46 | 12.1237 | 9154.6607 | 1212.3671 | -56.46 | 216.69 | 14732.8329 | 15000 |  | 0: 11079.0239
|  | 16000 | -56.46 | 10.3622 | 7824.5257 | 1036.2151 | -56.46 | 216.69 | 15603.6157 | 16000 |  | 0: 11734.0756
|  | 17000 | -56.46 | 8.8566 | 6687.6539 | 885.6573 | -56.46 | 216.69 | 16448.7797 | 17000 |  | 0: 12369.8491
|  | 18000 | -56.46 | 7.5697 | 5715.9649 | 756.9749 | -56.46 | 216.69 | 17269.0786 | 18000 |  | 0: 12986.9117
|  | 19000 | -56.46 | 6.4699 | 4885.4584 | 646.9895 | -56.46 | 216.69 | 18065.2441 | 19000 |  | 0: 13585.8141
|  | 20000 | -56.46 | 5.5298 | 4175.6211 | 552.9845 | -56.46 | 216.69 | 18837.986 | 20000
|  | 21000 | -56.46 | 4.7264 | 3568.9203 | 472.6381 | -56.46 | 216.69 | 19587.9936 | 21000
|  | 22000 | -56.46 | 4.0397 | 3050.3707 | 403.9657 | -56.46 | 216.69 | 20315.9357 | 22000
|  | 23000 | -56.46 | 3.4527 | 2607.1642 | 345.2711 | -56.46 | 216.69 | 21022.4614 | 23000
|  | 24000 | -56.46 | 2.951 | 2228.3538 | 295.1046 | -56.46 | 216.69 | 21708.2009 | 24000
|  | 25000 | -56.46 | 2.5223 | 1904.5831 | 252.2271 | -56.46 | 216.69 | 22373.7656 | 25000
| Upper Stratosphere | 26000 | -53.47 | 2.1239 | 1625.9429 | 212.395 | -53.47 | 219.68 | 23079.989 | 26000
|  | 27000 | -50.48 | 1.8208 | 1412.868 | 182.0824 | -50.48 | 222.67 | 23693.3763 | 27000
|  | 28000 | -47.49 | 1.5642 | 1230.0189 | 156.417 | -47.49 | 225.66 | 24281.2256 | 28000
|  | 29000 | -44.5 | 1.3464 | 1072.7893 | 134.6383 | -44.5 | 228.65 | 24844.9176 | 29000
|  | 30000 | -41.51 | 1.1612 | 937.3223 | 116.118 | -41.51 | 231.64 | 25385.742 | 30000
|  | 31000 | -38.52 | 1.0034 | 820.3809 | 100.3356 | -38.52 | 234.63 | 25904.9039 | 31000
|  | 32000 | -35.53 | 0.86859 | 719.2422 | 86.8589 | -35.53 | 237.62 | 26403.5309 | 32000
|  | 33000 | -32.54 | 0.75328 | 631.6107 | 75.328 | -32.54 | 240.61 | 26882.6784 | 33000
|  | 34000 | -29.55 | 0.65443 | 555.5469 | 65.443 | -29.55 | 243.6 | 27343.3357 | 34000
|  | 35000 | -26.56 | 0.56953 | 489.4091 | 56.9528 | -26.56 | 246.59 | 27786.4303 | 35000
|  | 36000 | -23.57 | 0.49647 | 431.8043 | 49.6472 | -23.57 | 249.58 | 28212.8328 | 36000
|  | 37000 | -20.58 | 0.4335 | 381.5485 | 43.3495 | -20.58 | 252.57 | 28623.3609 | 37000
|  | 38000 | -17.59 | 0.37911 | 337.6331 | 37.9112 | -17.59 | 255.56 | 29018.7831 | 38000
|  | 39000 | -14.6 | 0.33207 | 299.1976 | 33.2069 | -14.6 | 258.55 | 29399.8226 | 39000
|  | 40000 | -11.61 | 0.29131 | 265.5063 | 29.1307 | -11.61 | 261.54 | 29767.1598 | 40000
|  | 41000 | -8.62 | 0.25593 | 235.9291 | 25.5929 | -8.62 | 264.53 | 30121.4357 | 41000
|  | 42000 | -5.63 | 0.22518 | 209.9253 | 22.5175 | -5.63 | 267.52 | 30463.2548 | 42000
|  | 43000 | -2.64 | 0.1984 | 187.0303 | 19.8399 | -2.64 | 270.51 | 30793.1871 | 43000
|  | 44000 | 0.35 | 0.17505 | 166.8439 | 17.505 | 0.35 | 273.5 | 31111.7704 | 44000
|  | 45000 | 3.34 | 0.15466 | 149.0213 | 15.466 | 3.34 | 276.49 | 31419.5131 | 45000
|  | 46000 | 6.33 | 0.13683 | 133.2644 | 13.6827 | 6.33 | 279.48 | 31716.8953 | 46000
|  | 47000 | 9.32 | 0.12121 | 119.3154 | 12.1208 | 9.32 | 282.47 | 32004.3711 | 47000
|  | 48000 | 12.31 | 0.10751 | 106.9509 | 10.7509 | 12.31 | 285.46 | 32282.3703 | 48000
|  | 49000 | 15.3 | 0.095478 | 95.9771 | 9.5478 | 15.3 | 288.45 | 32551.2997 | 49000
|  | 50000 | 18.29 | 0.084897 | 86.2255 | 8.4897 | 18.29 | 291.44 | 32811.5446 | 50000

## Sheet5
T | T
[degC] | [degK]

## Sheet4
telem.id++ | gps time | lat | long | altitude | satellites | fix age | fix | t_ext | t_int | press | acc1 | acc2 | acc3 | vcc | err
int | long | string | string | int | int | long | int | int | int | long | int | int | int | long | int
1 | 2 | 3 | 4 | 5 | 6 | 7 | 8 | 9 | 10 | 11 | 12 | 13 | 14 | 15 | 16
%i | %li | %s | %s | %li | %i | %li | %s | %i | %i | %li | %05i | %05i | %05i | %li | %i
, , , ,, , , , int(telem.acc[0]), int(telem.acc[1]), int(telem.acc[2]), long(readVcc()), int(telem.err))
telem.id++ | long(gps.time.value())) | telem.latstr | telem.lngstr | long(gps.altitude.meters()) | int(gps.satellites.value()) | long(gps.location.age()) | int(GSA_fix.value()) | int(telem.text) | int(telem.tint) | long(telem.prss)

## sprintf
0.0048828
$$KISSR;0;16544000;0.000000;0.000000;0;0;-64103;-1;850;-1270;153189;-32649;09009;00080;3362;43;*DB01
#
snprintf(telem_string,sizeof(telem_string),"$$KISSR;%i;%li;%s;%s;%li;%i;%li;%i;%i;%i;%li;%05i;%05i;%05i;%li;%i;",
int(telem.id++), long(gps.time.value())), telem.latstr, telem.lngstr, long(gps.altitude.meters(), int(gps.satellites.value()), long(gps.location.age()), int(GSA_fix.value()), int(telem.text), int(telem.tint), long(telem.prss), int(telem.acc[0]), int(telem.acc[1]), int(telem.acc[2]), long(readVcc()), int(telem.err));
%i; | int(telem.id++),
%li; | long(gps.time.value())),
%s; | telem.latstr,
%s; | telem.lngstr,
%li; | long(gps.altitude.meters(),
%i; | int(gps.satellites.value()),
%li; | long(gps.location.age()),
%i; | int(GSA_fix.value()),
%i; | int(telem.text),
%i; | int(telem.tint),
%li; | long(telem.prss),
%05i; | int(telem.acc[0]),
%05i; | int(telem.acc[1]),
%05i; | int(telem.acc[2]),
%li; | long(readVcc()),
%i; | int(telem.err)

## Sheet6
n_loops | 153
sample_period | 0
loop_time | 52953
millis() | 58222
-2.6345